## Data input
n | UTS | Sn | ln ln (1/Sn) | ln (UTS) | Probability of survival calculator
/MPa
1 | 21280227.596 | 0.071429 | 0.97042 | 16.8733 | Desired Probability of survival (%): | 50
2 | 20855139.7255 | 0.14286 | 0.66573 | 16.8531 | Maximum Usable Stress | 19.6673 | MPa
3 | 20203029.8298 | 0.21429 | 0.43207 | 16.8213
4 | 20198569.4459 | 0.28571 | 0.22535 | 16.8211 | Values used:
5 | 20121951.2195 | 0.35714 | 0.029189 | 16.8173 | Number of Data Points | 13
6 | 19298245.614 | 0.42857 | -0.1657 | 16.7755 | Weibull Modulus | 16.9617
7 | 19028967.7683 | 0.5 | -0.36651 | 16.7615 | Intercept | -285.2297
8 | 18869395.7115 | 0.57143 | -0.5805 | 16.7531
9 | 18526315.7895 | 0.64286 | -0.81682 | 16.7347
10 | 18494968.3854 | 0.71429 | -1.0892 | 16.733 | The graph plotted in the 'Scatter in Strength' will only plot the first 13 points. However, this can be easily changed in the graph options - source data.
11 | 18114617.8246 | 0.78571 | -1.4223 | 16.7122
12 | 18095471.2362 | 0.85714 | -1.8698 | 16.7112
13 | 17737961.9261 | 0.92857 | -2.6022 | 16.6912
14 |  | 1 | #NUM! | #NUM!
15 |  | 1.0714 | #NUM! | #NUM!
16 |  | 1.1429 | #NUM! | #NUM!
17 |  | 1.2143 | #NUM! | #NUM!
18 |  | 1.2857 | #NUM! | #NUM!
19 |  | 1.3571 | #NUM! | #NUM!
20 |  | 1.4286 | #NUM! | #NUM!
21 |  | 1.5 | #NUM! | #NUM!
22 |  | 1.5714 | #NUM! | #NUM!
Note on A16: Template: The table can be extended - see comments about calculations
Note on H9: Weibull Modulus: This is calculated by '=SLOPE(y values, x values)' To change - adjust cell values to suit number of data pieces.
Note on B2: Ultimate Tensile Strengths: Insert Tensile Strengths obtained - preferably in descending order. If this is not possible, enter data, highlight the numbers in column B and sort into descending order.
Note on H8: Data Points: This must be changed to correspond to the number of data points being used.
Note on H4: Insert the desired probability of survival here.